## NXU baseboard v1.0
Comment | Quantity | Description | Designator | Footprint | Manufacturer | Manufacturer Part Number | Supplier Part Number 1 | Supplier 1
0.1uF | 24 | CAP CER 0.1UF 16V X7R 0402 | C1, C4, C9, C10, C11, C12, C17, C18, C19, C21, C22, C47, C48, C49, C50, C52, C54, C55, C56, C57, C64, C83, C139, C143 | CAPC1005X55USR | TDK Corporation | CGA2B1X7R1C104K050BC | 445-5613-2-ND | Digi-Key
10uF | 1 | CAP CER 10uF 10V X5R 0603 | C2 | CAP_0603 | Murata Electronics | GRM188R61A106ME69D | 490-10475-1-ND | Digi-Key
47uF | 1 | CAP CER 47UF 6.3V X5R 0603 | C3 | CAP_0603 | Murata Electronics | GRM188R60J476ME15D | 490-13247-1-ND | Digi-Key
4.7uF | 6 | CAP CER 4.7UF 10V X5R 0402 | C5, C6, C7, C51, C53, C144 | CAPC1005X55USR | TDK Corporation | C1005X5R1A475M050BC | 445-8023-1-ND | Digi-Key
1uF | 3 | CAP CER 1UF 25V X5R 0402 | C13, C15, C71 | CAPC1005X55USR | Murata Electronics | GRM155R61E105MA12D | 490-10018-1-ND | Digi-Key
LTST-C191KGKT | 4 | LED GREEN CLEAR CHIP 0603 SMD | D1, D3, D5, D6 | LED_0603 | Lite-On Inc. | LTST-C191GKT | 160-1443-1-ND | Digi-Key
PUSB3F96X | 2 | TVS DIODE 5.5VWM 4.6VC DFN2510A | D2, D4 | DFN2510A-10 | Nexperia USA Inc. | PUSB3F96X | 1727-2030-1-ND | Digi-Key
CMS06(TE12L,Q,M) | 2 | Rectifier Diode Schottky 30V 2A 2-Pin M-FLAT T/R | D7, D8 | SOD-128 | Toshiba | CMS06(TE12L,Q,M) | CMS06QMCT-ND | Digi-Key
120Ohms | 3 | FERRITE BEAD 120 OHM 0402 1LN | FB4, FB9, FB15 | 0402_FB | Murata Electronics | BLM15AG121SN1D | 490-1005-2-ND | Digi-Key
QSE-020-01-F-D-A-K | 2 | Q Strip® High-Speed Ground Plane Header, 0.80mm Pitch | J1, J4 | SAMTEC_QSE-020-01-XXX-D-A-L | Samtec | QTE-020-01-F-D-A | SAM8846-ND | Digi-Key
DF40C-60DS-0.4V(51) | 2 | CONN RCPT 60POS SMD GOLD | J2, J3 | DF40C60DS04V51 | Hirose | DF40C-60DS-0.4V(51) | 26-DF40C-60DS-0.4V(51)CT-ND | Digi-Key
FTSH-105-01-L-DV-K-TR | 1 | CONN HEADER SMD 10POS 1.27MM | J5 | FTSH-105-01-XXX-DV-K | Samtec Inc. | FTSH-105-01-L-DV-K-TR | SAM13165CT-ND | Digi-Key
CX90B1-24P | 1 | CONN RCP USB3.1 TYPEC 24P SMD RA | J6 | HRS_CX90B1-24P | Hirose Electric Co Ltd | CX90B1-24P | H125778CT-ND | Digi-Key
Header 3X2_SMD | 3 | Conn Unshrouded Header HDR 6 POS 2.54mm Solder ST Top Entry SMD Tube | J7, J10, J13 | HDR3X2_MALE_2.54MM_SAMTEC-A-TSM-103 | Samtec | TSM-103-01-L-DV | SAM10786-ND | Digi-Key
Header 6X2_SMD | 3 | Conn Unshrouded Header HDR 12 POS 2.54mm Solder ST Top Entry SMD Tube | J8, J14, J15 | HDR6X2_MALE_2.54MM_SAMTEC-A-TSM-106 | Samtec | TSM-106-01-L-DV | SAM10803-ND | Digi-Key
Header 3X1_2.54MM | 1 | CONN HEADER .100 SNGL STR 3POS | J11 | HDR3X1_MALE_2.54MM | Sullins | PRPC003SAAN-RC | S1011EC-03-ND | Digi-Key
Header 2X1_2.54MM | 2 | Conn Header Vert 2POS 2.54MM | J12, J16 | HDR2X1_MALE_2.54MM | Sullins | PRPC002SAAN-RC | S1011EC-02-ND | Digi-Key
731000114 | 2 | SMA Right-Angle PCB Jack Receptacle, Brass Body, Gold Plated, 50 Ohm, 5-Pin THD, RoHS, Tray | J17, J19 | 0731000114 | Molex | 73100-0114 | WM5525-ND | Digi-Key
USB4105-GF-A | 1 | Conn USB 2.0 Type C RCP 24 POS 0.3mm/0.5mm Solder RA SMD 24 Terminal 1 Port T/R | J20 | USB4105_GCT | Global Connector Technology | USB4105-GF-A | 86AH2021 | Newark
1uH | 1 | FIXED IND 1UH 2.7A 57 MOHM SMD | L1 | INDC2016X100N | Murata Electronics | DFE201610E-1R0M=P2 | 490-18106-1-ND
AP61100QZ6-7 | 1 | DC-DC CONV LV BUCK SOT563 | PS1 | SOTFL50P160X60-6N | Diodes Incorporated | AP61100QZ6-7 | 31-AP61100QZ6-7TR-ND | Digi-Key
RU1J002YNTCL | 2 | MOSFET N-CH 50V 0.2A UMT3F | Q1, Q2 | SOT-323FL | Rohm | RU1J002YNTCL | 755-RU1J002YNTCL | Mouser
1K | 7 | RES SMD 1K OHM 1% 1/16W 0402 | R1, R2, R3, R16, R17, R18, R28 | RESC1005X40USR | YAGEO | RC0402FR-071KL | 311-1.00KLRCT-ND | Digi-Key
0.1 | 8 | RES 0.1 OHM 1% 1/8W 0402 | R4, R5, R6, R7, R8, R9, R10, R23 | RESC1005X40USR | Stackpole Electronics Inc | CSR0402FKR100 | CSR0402FKR100CT-ND | Digi-Key
10K | 4 | RES SMD 10K OHM 1% 1/16W 0402 | R11, R13, R14, R22 | RESC1005X40USR | Samsung Electro-Mechanics | RC1005F103CS | 1276-3431-2-ND | Digi-Key
910K | 1 | RES 910K OHM 1% 1/16W 0402 | R12 | RESC1005X40USR | YAGEO | RC0402FR-07910KL | YAG3257CT-ND | Digi-Key
0 | 1 | RES 0 OHM JUMPER 1/16W 0402 | R15 | RESC1005X40USR | Yageo | RC0402JR-070RL | 311-0.0JRCT-ND | Digi-Key
4.7K | 5 | RES SMD 4.7K OHM 1% 1/16W 0402 | R19, R20, R21, R24, R25 | RESC1005X40USR | Stackpole Electronics Inc | RMCF0402FT4K70 | RMCF0402FT4K70TR-ND | Digi-Key
200K | 1 | RES SMD 200K OHM 1% 1/16W 0402 | R26 | RESC1005X40USR | Stackpole Electronics Inc | RMCF0402FT200K | RMCF0402FT200KTR-ND | Digi-Key
44.2K | 1 | RES SMD 44.2K OHM 1% 1/16W 0402 | R27 | RESC1005X40USR | Yageo | RC0402FR-0744K2L | YAG3163TR-ND | Digi-Key
2K | 1 | RES 2K OHM 1% 1/16W 0402 | R49 | RESC1005X40USR | YAGEO | RC0402FR-072KL | 311-2KLRCT-ND | Digi-Key
12.1K | 1 | RES 12.1K OHM 1% 1/16W 0402 | R87 | RESC1005X40USR | Yageo | RC0402FR-0712K1L | 311-12.1KLRTR-ND | Digi-Key
10K | 2 | Res Thick Film Array 10K Ohm 5% ±200ppm/°C ISOL 8-Pin 0804(4 X 0402) Convex SMD Automotive T/R | RN1, RN3 | RESCAXS50P100X200X45-8NA | Panasonic | EXB-28V103JX | Y7103CT-ND | Digi-Key
PTS820 J25K SMTR LFS | 2 | SWITCH TACTILE SPST-NO 0.05A 12V | SW1, SW2 | PTS820J25MSMTRLFS | C&K | PTS820 J25K SMTR LFS | CKN10897CT-ND | Digi-Key
5019 | 1 | PC TEST POINT MINIATURE | TP1 | TP380X203 | Keystone Electronics | 5019 | 36-5019CT-ND | Digi-Key
ESDR0502NMUTAG | 2 | TVS DIODE 5.5VWM 6UDFN | U1, U15 | ONSC-UDFN-6-517AA-01_V | ON Semiconductor | ESDR0502NMUTAG | 863-ESDR0502NMUTAG | Mouser
TCA9509DGKR | 1 | Level-translating I2C And Smbus | U2 | SOP65P490X110-8N | Texas Instruments | TCA9509DGKR | 296-30283-1-ND | Digi-Key
TCK106AG,LF | 1 | IC PWR SWITCH P-CHAN 1:1 4WCSPD | U4 | WCSP4D | Toshiba | TCK106AG,LF | TCK106AGLFCT-ND | Digi-Key
NCP110AFCT120T2G | 1 | LDO Regulator, 200 mA, Low Vin, Ultra-High PSRR 1.2V, Active Discharge | U6 | WLCSP4_P6XP6_ONS | ON Semiconductor | NCP110AFCT120T2G | 488-NCP110AFCT120T2GCT-ND | Digi-Key
NCP349MNAETBG | 1 | IC CTLR OVP 28V W/NMOS 6-DFN | U7 | SON50P200X160X100-7N-D | ON Semiconductor | NCP349MNAETBG | NCP349MNAETBGOSCT-ND | Digi-Key
PI5USB30213XEAEX | 1 | USB Power SW DIST Single 2.7V to 5.5V 1.5A/3A 24-Pin TQFN T/R | U8 | QFN40P400X200X50-25N | Diodes | PI5USB30213XEAEX | PI5USB30213XEAEXCT-ND | Digi-Key
SN74AXC4T245RSVR | 2 | 4-Bit Bus Transceiver with Configurable Voltage Translation and Tri-State Outputs 16-Pin UQFN | U10, U13 | QFN40P260X180X55-16N | Texas Instruments | SN74AXC4T245RSVR | 296-53432-1-ND | Digi-Key
93AA56BT-I/OT | 1 | IC EEPROM 2KBIT SPI 2MHZ SOT23-6 | U11 | SOT23-6 | Microchip Technology | 93AA56BT-I/OT | 93AA56BT-I/OTTR-ND | Digi-Key
FT2232HL-REEL | 1 | IC USB HS DUAL UART/FIFO 64-LQFP | U12 | QFP50P1200X1200X160-64N | FTDI | FT2232HL-REEL | 6877720P | RS Components
CSTNE12M0G550000R0 | 1 | CERAMIC RES 12.0000MHZ 33PF SMD | Y4 | OSC_CSTNE12M0G550000R0 | Murata Electronics | CSTNE12M0G550000R0 | 81-CSTNE12M0G550000R | Mouser