## tinyCamera v2.0
Comment | Quantity | Description | Designator | Footprint | Manufacturer | Manufacturer Part Number | Supplier Part Number 1 | Supplier 1
0.1uF | 8 | CAP CER 0.1UF 16V X7R 0402 | C1, C4, C8, C17, C18, C19, C21, C22 | CAPC1005X55USR | TDK Corporation | CGA2B1X7R1C104K050BC | 445-5613-2-ND | Digi-Key
10uF | 1 | CAP CER 10uF 10V X5R 0603 | C2 | CAP_0603 | Murata Electronics | GRM188R61A106ME69D | 490-10475-1-ND | Digi-Key
47uF | 1 | CAP CER 47UF 6.3V X5R 0603 | C3 | CAP_0603 | Murata Electronics | GRM188R60J476ME15D | 490-13247-1-ND | Digi-Key
4.7uF | 5 | CAP CER 4.7UF 10V X5R 0402 | C5, C6, C7, C9, C10 | CAPC1005X55USR | TDK Corporation | C1005X5R1A475M050BC | 445-8023-1-ND | Digi-Key
1uF | 2 | CAP CER 1UF 25V X5R 0402 | C13, C15 | CAPC1005X55USR | Murata Electronics | GRM155R61E105MA12D | 490-10018-1-ND | Digi-Key
LTST-C191KGKT | 4 | LED GREEN CLEAR CHIP 0603 SMD | D1, D3, D5, D6 | LED_0603 | Lite-On Inc. | LTST-C191GKT | 160-1443-1-ND | Digi-Key
PUSB3F96X | 2 | TVS DIODE 5.5VWM 4.6VC DFN2510A | D2, D4 | DFN2510A-10 | Nexperia USA Inc. | PUSB3F96X | 1727-2030-1-ND | Digi-Key
DF37NC-30DS-0.4V(51) | 1 | Conn Stacking RCP 30 POS 0.98mm Stack Height 0.4mm Solder ST SMD Emboss T/R | J1 | HRS_DF37NC-30DS-0.4V(51) | Hirose | DF37NC-30DS-0.4V(51) | H11856CT-ND | Digi-Key
DF40C-60DS-0.4V(51) | 2 | CONN RCPT 60POS SMD GOLD | J2, J3 | DF40C60DS04V51 | Hirose | DF40C-60DS-0.4V(51) | 26-DF40C-60DS-0.4V(51)CT-ND | Digi-Key
0545482271 | 1 | CONN FFC BOTTOM 22POS 0.50MM R/A | J4 | MOLEX_54548-2271 | Molex | 0545482271 | WM8828CT-ND | Digi-Key
FTSH-105-01-L-DV-K-TR | 2 | CONN HEADER SMD 10POS 1.27MM | J5, J7 | FTSH-105-01-XXX-DV-K | Samtec Inc. | FTSH-105-01-L-DV-K-TR | SAM13165CT-ND | Digi-Key
CX90B1-24P | 1 | CONN RCP USB3.1 TYPEC 24P SMD RA | J6 | HRS_CX90B1-24P | Hirose Electric Co Ltd | CX90B1-24P | H125778CT-ND | Digi-Key
AON | 1 | CONN HEADER VERT 3POS 2.54MM | J8 | HDR1X3 | Wurth Electronics | 61300311121 | 732-5316-ND | Digi-Key
Header 2X1_2.54MM | 1 | CONN HEADER VERT 2POS 2.54MM | J12 | HDR2X1_MALE_2.54MM | Wurth Electronics | 61300211121 | 732-5315-ND | Digi-Key
1uH | 1 | FIXED IND 1UH 2.7A 57 MOHM SMD | L1 | INDC2016X100N | Murata Electronics | DFE201610E-1R0M=P2 | 490-18106-1-ND
RU1J002YNTCL | 2 | MOSFET N-CH 50V 0.2A UMT3F | Q1, Q2 | SOT-323FL | Rohm | RU1J002YNTCL | 755-RU1J002YNTCL | Mouser
1K | 4 | RES SMD 1K OHM 1% 1/16W 0402 | R1, R2, R3, R18 | RESC1005X40USR | YAGEO | RC0402FR-071KL | 311-1.00KLRCT-ND | Digi-Key
22 | 1 | RES 22 OHM 1% 1/16W 0402 | R4 | RESC1005X40USR | YAGEO | RC0402FR-0722RL | 311-22.0LRCT-ND | Digi-Key
0 | 1 | RES 0 OHM JUMPER 1/16W 0402 | R5 | RESC1005X40USR | Yageo | RC0402JR-070RL | 311-0.0JRCT-ND | Digi-Key
200K | 1 | RES SMD 200K OHM 1% 1/16W 0402 | R6 | RESC1005X40USR | Stackpole Electronics Inc | RMCF0402FT200K | RMCF0402FT200KTR-ND | Digi-Key
44.2K | 1 | RES SMD 44.2K OHM 1% 1/16W 0402 | R7 | RESC1005X40USR | Yageo | RC0402FR-0744K2L | YAG3163TR-ND | Digi-Key
10K | 3 | RES SMD 10K OHM 1% 1/16W 0402 | R11, R13, R14 | RESC1005X40USR | Samsung Electro-Mechanics | RC1005F103CS | 1276-3431-2-ND | Digi-Key
910K | 1 | RES 910K OHM 1% 1/16W 0402 | R12 | RESC1005X40USR | YAGEO | RC0402FR-07910KL | YAG3257CT-ND | Digi-Key
10K | 1 | Res Thick Film Array 10K Ohm 5% ±200ppm/°C ISOL 8-Pin 0804(4 X 0402) Convex SMD Automotive T/R | RN1 | RESCAXS50P100X200X45-8NA | Panasonic | EXB-28V103JX | Y7103CT-ND | Digi-Key
PTS820 J25K SMTR LFS | 2 | SWITCH TACTILE SPST-NO 0.05A 12V | SW1, SW2 | PTS820J25MSMTRLFS | C&K | PTS820 J25K SMTR LFS | CKN10897CT-ND | Digi-Key
5019 | 1 | PC TEST POINT MINIATURE | TP1 | TP380X203 | Keystone Electronics | 5019 | 36-5019CT-ND | Digi-Key
ESDR0502NMUTAG | 1 | TVS DIODE 5.5VWM 6UDFN | U1 | ONSC-UDFN-6-517AA-01_V | ON Semiconductor | ESDR0502NMUTAG | 863-ESDR0502NMUTAG | Mouser
AP61100QZ6-7 | 1 | DC-DC CONV LV BUCK SOT563 | U2 | SOTFL50P160X60-6N | Diodes Incorporated | AP61100QZ6-7 | 31-AP61100QZ6-7TR-ND | Digi-Key
TCA9509DGKR | 1 | Level-translating I2C And Smbus | U3 | SOP65P490X110-8N | Texas Instruments | TCA9509DGKR | 296-30283-1-ND | Digi-Key
TCK106AG,LF | 1 | IC PWR SWITCH P-CHAN 1:1 4WCSPD | U4 | WCSP4D | Toshiba | TCK106AG,LF | TCK106AGLFCT-ND | Digi-Key
NCP110AFCT280T2G | 1 | LDO Regulator, 200 mA, Low Vin, Ultra-High PSRR 2.8V, Active Discharge | U5 | WLCSP4_P6XP6_ONS | ON Semiconductor | NCP110AFCT280T2G | 863-NCP110AFCT280T2G | Mouser
NCP110AFCT120T2G | 1 | LDO Regulator, 200 mA, Low Vin, Ultra-High PSRR 1.2V, Active Discharge | U6 | WLCSP4_P6XP6_ONS | ON Semiconductor | NCP110AFCT120T2G | 488-NCP110AFCT120T2GCT-ND | Digi-Key
NCP349MNAETBG | 1 | IC CTLR OVP 28V W/NMOS 6-DFN | U7 | SON50P200X160X100-7N-D | ON Semiconductor | NCP349MNAETBG | NCP349MNAETBGOSCT-ND | Digi-Key
PI5USB30213AXEAEX | 1 | USB Power SW DIST Single 2.7V to 5.5V 1.5A/3A 24-Pin TQFN T/R | U8 | QFN40P400X200X50-25N | Diodes | PI5USB30213XEAEX | PI5USB30213XEAEXCT-ND | Digi-Key